## Calculator
STUB ACME CALCULATOR
|  |  |  | HEADER CATEGORY | INPUT | PP STANDARD
|  |  |  | GROUP CATEGORY | CRITICAL OUTPUT | STD. OVERRIDED
PROJECT:
PART NUMBER / REV #:
CALCULATIONS BY:
REVIEWED BY:
DATE:
THREAD PROFILE
THREAD SIZE |  |  |  |  | THREAD DIMENSIONS |  | Pin
Property |  | Units | Value |  | Property | Units | Value
Nominal Thread Size |  | in. | 5.45 |  | Major Diameter | in. | 5.45 | 0
Threads Per Inch |  | 1/in. | 10 |  |  |  |  | 0.005
Thread Form: 5.450 - 10 29° STUB ACME - 2G |  |  |  |  | Pitch Diameter | in. | 5.4013 | 0
0.023494
5° SHOULDER BACK ANGLE |  |  |  |  | Minor Diameter | in. | 5.37 | 0
Include Back Angle |  | Yes | [5 empty] | 0.023494
MATERIAL PROPERTIES | [6 empty] | Different Material
Box Material |  | Property | Units | Value | Pin Material | Property | Units | Value
|  | Material Spec. | - | MAT-19 |  | Material Spec. | - | MAT-19
|  | Operating Temperature | °F | Room Temp |  | Operating Temperature | °F | Room Temp
|  | Yield Strength | psi | 110000 |  | Yield Strength | psi | 110000
|  | Ultimate Strength | psi | 125000 |  | Ultimate Strength | psi | 125000
THREAD ENGAGEMENT |  |  |  | Select...
Property |  | Units | Value
① | Overall Length (Min) | in. | 2
② | Relief Length (Max) | in. | 0.215
③ | Counterbore Length (Max) | in. | 0.215
Machining Allowance |  | in. | 0.2
Total Thread Engagement |  | in. | 1.37
TORQUE DIMENSIONS |  |  |  | Externally Shouldered
Property |  | Units | Value
① | Box OD (Min) | in. | 6.485
② | Box Relief (Max) | in. | 5.51
③ | Pin ID (Max) | in. | 4.77
④ | Pin Relief (Min) | in. | 5.33
⑤ | Outside Shoulder (Min) | in. | 5.33
⑥ | Inside Shoulder (Max) | in. | 4.78
Thread Friction |  | - | 0.08
Shoulder Friction |  | - | 0.08
PERFORMANCE DATA
YIELD LOADS |  |  |  | EXTERNALLY SHOULDERED - TORQUE VS PULL STRENGTH
Property |  | Units | Value
Box Relief (In Tension) |  | lbs. | 1010386.2665
Box Threads (Shear) |  | lbs. | 749508.8069
Box Body (Hoop - Burst) |  | lbs. | TBI
Pin Relief (Tension) |  | lbs. | 488643.3213
Pin Threads (Shear) |  | lbs. | 671443.2013
Pin Body (Hoop - Collapse) |  | lbs. | TBI
Box Bearing Shoulder |  | lbs. | -
Pin Bearing Shoulder |  | lbs. | 508656.6727
YIELD TORQUES
Property |  | Units | Value
Box Threads (Shear) |  | ft-lbs | 29916.4352
Box Body (Hoop - Burst) |  | ft-lbs | TBI
Pin Relief (Tension) |  | ft-lbs | 19504.062
Pin Threads (Shear) |  | ft-lbs | 26800.4683
Pin Body (Hoop - Collapse) |  | ft-lbs | TBI
Box Shoulder (Bearing) |  | ft-lbs | -
Pin Shoulder (Bearing) |  | ft-lbs | 20302.8894
BENDING STRENGTH RATIO
Property |  | Units | Value
Box Section Modulus |  | in^3 | 12.8211
Pin Section Modulus |  | in^3 | 5.33
BSR |  | - | 2.4055
PLANAR STRESS AT PERIPHERIES
Property |  | Units | Value
Box Shear Stress (Edge) |  | psi | 160.8676
Pin Shear Stress (Edge) |  | psi | 386.96
JOINT SUMMARY
Property |  |  | Units | Value |  | Note
Recommended Makeup Torque |  |  | ft-lbs | 5500 ± 500 |  | 90% OF SHOULDER SEPERATION; ROUNDED TO THE NEAREST 250 FT-LBS WITH ± 7.5% TOLERANCE
Pull Strength |  |  | lbs. | 488643.3213 |  | FAILURE IN: Pin Relief (Tension)
Shoulder Seperation @ Makeup Torque |  |  | lbs. | 422715.1619 |  | SHOULDER WILL SEPARATE AT THIS APPLIED TENSILE LOAD
Point of Pull Strength Degradation |  |  | ft-lbs | 6357.7996 |  | TORQUE AT WHICH PULL STRENGTH WILL BEGIN TO DEGRADE
Intermediate Values
| Thread Allowance | 0.02
| Major Dia. (Pin) ¦ -Tol | 5.45 | 0.05
| Pitch Dia. (Pin) ¦ -Tol | 5.4013 | 0.023494
| Minor Dia. (Pin) ¦ -Tol | 5.37 | 0.023494
| Major Dia. (Box) ¦ +Tol | 5.47 | 0.023494
| Pitch Dia. (Box) ¦ +Tol | 5.42 | 0.023494 |  | Rec. Makeup Torque | 5500
| Minor Dia. (Box) ¦ +Tol | 5.39 | 0.005
| Pitch | 0.1 |  |  | Torque Chart Data |  | 0 | External
| Phi | 0.25307 |  |  | Torque | Load
[5 empty] | 0 | 488643.3213 | Max PS
[5 empty] | 6357.7996 | 488643.3213 | Seperation Torque (T4)
[5 empty] | 19504.062 | 0 | Relief Yielded |  |  | Ap | 4.4422
[5 empty] | 5500 | 0 | Makeup Torque (Point 1) |  |  | Ab | 9.1853
[5 empty] | 5500 | 488643.3213 | Makeup Torque (Point 2)
| 1010386.2665 | Box Relief (Tension) |  |  | 37138.1497 | Box Yield |  |  |  | Polar Moments of Interia
| 749508.8069 | Box Threads (Shear) |  |  | 19504.062 | Pin Yield |  |  |  | Jbox | 1330.3173
| TBI | Box Body (Hoop - Burst) |  |  | 37.1698 | Slope |  |  |  | Jpin | 454.5431
| 488643.3213 | Pin Relief (Tension) |  |  | 5000 | 0 | Min (Point 1)
| 671443.2013 | Pin Threads (Shear) |  |  | 5000 | 488643.3213 | Min (Point 2)
| TBI | Pin Body (Hoop - Collapse) |  |  | 6000 | 0 | Max (Point 1) |  | Shoulder Seperation Line
[5 empty] | 6000 | 488643.3213 | Max (Point 2) |  | 0 | 0
[9 empty] | 6357.7996 | 488643.3213
|  |  | Failure Mode: |  | Pin Relief (Tension) |  | Fig1 Toggle | Fig 2 Toggle
|  |  | Max Thread Shear |  | Pin Threads (Shear) |  | PinBox | Ext | Bearing Area |  | Theta
|  |  | Axial Force (Rec. Makeup Torque) |  | 22716.5038 |  |  |  | 4.6242 |  | 0.087156
| Custom PS (derated) | 443028.5845
| Min Yield Load | 488643.3213

## Advanced Calculator
EXTERNALLY SHOULDERED - TORQUE VS PULL STRENGTH
SUPPLEMENTARY PERFORMANCE INFORMATION
Property |  |  | Units | Value |  | Note
Custom Torque |  |  | ft-lbs | 7585 |  | OVERRIDE RECOMMENDED TORQUE WITH CUSTOM VALUE
Pull Strength |  |  | lbs. | 443028.5845 |  | FAILURE IN: Pin Relief (Tension)
Bending Strength Ratio |  |  | in^3 | 2.4055 |  | RECOMMENDED RANGE: 1.8 - 2.5 for OD < 6" 2.25 - 2.75 for OD of 6" - 8" 2.5 - 3.2 for OD > 8"
Bearing Ratio |  |  | - | 4.466% |  | DO NOT EXCEED 100%
Custom Min. Makeup Torque |  |  | ft-lbs | 6826.4217 |  | 35% | OF YIELD TORQUE
Custom Max. Makeup Torque |  |  | ft-lbs | 8776.8279 |  | 45% | OF YIELD TORQUE
| 7585 | 0 |  | 6826.4217 | 0 | Min. (Point 1)
| 7585 | 443028.5845 |  | 6826.4217 | 471224.7519 | Min. (Point 1)
| 0 | 443028.5845 |  | 8776.8279 | 0 | Max. (Point 2)
|  |  |  | 8776.8279 | 398728.6362 | Max. (Point 2)

## Figures
PinBox
Pin
Box
ExtInt
Ext
Int

## Calculation Record
GENERAL REFERENCES
API Recommended Practice 7G-Addendum 1
29th Machinery's Handbook
API 6A/16A/17D
See EM-428 for additional information.
THREAD DIMENSIONS (NOMINAL)
𝝓
Pitch - (Ref: Machinery’s Handbook 29th Edition, Pg. 1922)
Thread Allowance - (Ref: Machinery’s Handbook 29th Edition, Pg. 1924)
Major Diameter (Pin) - (Ref: Machinery’s Handbook 29th Edition, Pg. 1924 Equation No. 1)
Pitch Diameter (Pin) - (Ref: Machinery’s Handbook 29th Edition, Pg. 1924 Equation No. 3)
Minor Diameter (Pin) - (Ref: Machinery’s Handbook 29th Edition, Pg. 1924 Equation No. 5)
THIS EQN DIFFERS FROM THE FORM GIVEN IN THE REFERENCE MATERIAL BUT MATCHES PRE-EXISTING SA CALCULATORS
Major Diameter (Box) - (Ref: Machinery’s Handbook 29th Edition, Pg. 1924 Equation No. 7)
Pitch Diameter (Box) - (Ref: Machinery’s Handbook 29th Edition, Pg. 1924 Equation No. 9)
THIS EQN DIFFERS FROM THE FORM GIVEN IN THE REFERENCE MATERIAL BUT MATCHES PRE-EXISTING SA CALCULATORS
Minor Diameter (Box) - (Ref: Machinery’s Handbook 29th Edition, Pg. 1924 Equation No. 11)
THIS EQN DIFFERS FROM THE FORM GIVEN IN THE REFERENCE MATERIAL BUT MATCHES PRE-EXISTING SA CALCULATORS
THREAD DIMENSIONS (TOLERANCES)
Major Diameter (Pin) - (Ref: Machinery’s Handbook 29th Edition, Pg. 1924 Equation No. 2)
Pitch Diameter (Pin) - (Ref: Machinery’s Handbook 29th Edition, Pg. 1924 Equation No. 4)
Minor Diameter (Pin) - (Ref: Machinery’s Handbook 29th Edition, Pg. 1924 Equation No. 6)
THIS EQN DIFFERS FROM THE FORM GIVEN IN THE REFERENCE MATERIAL BUT MATCHES PRE-EXISTING SA CALCULATORS
Major Diameter (Box) - (Ref: Machinery’s Handbook 29th Edition, Pg. 1924 Equation No. 8)
THIS EQN DIFFERS FROM THE FORM GIVEN IN THE REFERENCE MATERIAL BUT MATCHES PRE-EXISTING SA CALCULATORS
Pitch Diameter (Box) - (Ref: Machinery’s Handbook 29th Edition, Pg. 1924 Equation No. 10)
THIS EQN DIFFERS FROM THE FORM GIVEN IN THE REFERENCE MATERIAL BUT MATCHES PRE-EXISTING SA CALCULATORS
Minor Diameter (Box) (Ref: Machinery’s Handbook 29th Edition, Pg. 1924 Equation No. 12)
YIELD LOADS
Box Relief (In Tension) - (Ref: Derived equation)
Box Threads (Shear)- (Ref: EC-011 Rev.01)
Pin Relief (Tension) - (Ref: Derived equation)
Pin Threads (Shear) - (Ref: EC-011 Rev.01)
Bearing Area - (Ref: Derived equation)
Box Bearing Shoulder - (Ref: Derived equation)
Pin Bearing Shoulder- (Ref: Derived equation)
YIELD TORQUES
Yield Torque (Ref: ACME/STUB ACME Thread Strength Calculation -Wihaga)
BENDING STRENGTH RATIO
Box Section Modulus - (Ref: API Recommended Practice 7G – Addendum 1)
Pin Section Modulus - (Ref: API Recommended Practice 7G – Addendum 1)
Bending Strength Ratio - (Ref: API Recommended Practice 7G – Addendum 1, Eqn A.27)
PLANAR STRESS AT PERIPHERIES
Box Shear Stress (Edge) - (Ref: Mechanics of Materials 4E - Pg. 140, EQN .3.9)
Pin Shear Stress (Edge)- (Ref: Mechanics of Materials 4E - Pg. 140, EQN .3.9)
DE-RATED PULL STRENGTH
De-rated Pull Strength – (Ref: API Recommended Practice 7G – Addendum 1 & Equation of a Line)
BEARING RATIO
Bearing Ratio - (Ref: Derived equation)
PACKERS PLUS STANDARDS
Relief Length
Counterbore Length
Maching Allowance
Box Relief
Pin Relief
Thread Engagement
THREAD DIMENSIONS (NOMINAL)
𝝓
𝜙=(𝐹𝑙𝑎𝑛𝑘 𝐴𝑛𝑔𝑙𝑒)/2
Pitch - (Ref: Machinery’s Handbook 29th Edition, Pg. 1922)
𝑃𝑖𝑡𝑐ℎ=1/𝑇𝑃𝐼
Thread Allowance - (Ref: Machinery’s Handbook 29th Edition, Pg. 1924)
𝑇ℎ𝑟𝑒𝑎𝑑 𝐴𝑙𝑙𝑜𝑤𝑎𝑛𝑐𝑒={█( 0.01 𝑇𝑃𝐼>10@ 0.02 𝑇𝑃𝐼≤10)┤
Major Diameter (Pin) - (Ref: Machinery’s Handbook 29th Edition, Pg. 1924 Equation No. 1)
𝑀𝑎𝑗𝑜𝑟 𝐷𝑖𝑎𝑚𝑒𝑡𝑒𝑟=𝑁𝑜𝑚𝑖𝑛𝑎𝑙 𝑇ℎ𝑟𝑒𝑎𝑑 𝑆𝑖𝑧𝑒
Pitch Diameter (Pin) - (Ref: Machinery’s Handbook 29th Edition, Pg. 1924 Equation No. 3)
𝑃𝑖𝑡𝑐ℎ 𝐷𝑖𝑎𝑚𝑒𝑡𝑒𝑟=𝑁𝑜𝑚𝑖𝑛𝑎𝑙 𝑇ℎ𝑟𝑒𝑎𝑑 𝑆𝑖𝑧𝑒−0.3∗𝑃𝑖𝑡𝑐ℎ− 0.008∗ √(𝑁𝑜𝑚𝑖𝑛𝑎𝑙 𝑇ℎ𝑟𝑒𝑎𝑑 𝑆𝑖𝑧𝑒)
Minor Diameter (Pin) - (Ref: Machinery’s Handbook 29th Edition, Pg. 1924 Equation No. 5)
𝑀𝑖𝑛𝑜𝑟 𝐷𝑖𝑎𝑚𝑒𝑡𝑒𝑟=𝑁𝑜𝑚𝑖𝑛𝑎𝑙 𝑇ℎ𝑟𝑒𝑎𝑑 𝑆𝑖𝑧𝑒−0.6∗𝑃𝑖𝑡𝑐ℎ−𝑇ℎ𝑟𝑒𝑎𝑑 𝐴𝑙𝑙𝑜𝑤𝑎𝑛𝑐𝑒
THIS EQN DIFFERS FROM THE FORM GIVEN IN THE REFERENCE MATERIAL BUT MATCHES PRE-EXISTING SA CALCULATORS
Major Diameter (Box) - (Ref: Machinery’s Handbook 29th Edition, Pg. 1924 Equation No. 7)
𝑀𝑎𝑗𝑜𝑟 𝐷𝑖𝑎𝑚𝑒𝑡𝑒𝑟=𝑁𝑜𝑚𝑖𝑛𝑎𝑙 𝑇ℎ𝑟𝑒𝑎𝑑 𝑆𝑖𝑧𝑒+𝑇ℎ𝑟𝑒𝑎𝑑 𝐴𝑙𝑙𝑜𝑤𝑎𝑛𝑐𝑒
Pitch Diameter (Box) - (Ref: Machinery’s Handbook 29th Edition, Pg. 1924 Equation No. 9)
𝑃𝑖𝑡𝑐ℎ 𝐷𝑖𝑎𝑚𝑒𝑡𝑒𝑟=𝑁𝑜𝑚𝑖𝑛𝑎𝑙 𝑇ℎ𝑟𝑒𝑎𝑑 𝑆𝑖𝑧𝑒−0.3∗𝑃𝑖𝑡𝑐ℎ
THIS EQN DIFFERS FROM THE FORM GIVEN IN THE REFERENCE MATERIAL BUT MATCHES PRE-EXISTING SA CALCULATORS
Minor Diameter (Box) - (Ref: Machinery’s Handbook 29th Edition, Pg. 1924 Equation No. 11)
𝑀𝑖𝑛𝑜𝑟 𝐷𝑖𝑎𝑚𝑒𝑡𝑒𝑟=𝑁𝑜𝑚𝑖𝑛𝑎𝑙 𝑇ℎ𝑟𝑒𝑎𝑑 𝑆𝑖𝑧𝑒−0.6∗𝑃𝑖𝑡𝑐ℎ
THIS EQN DIFFERS FROM THE FORM GIVEN IN THE REFERENCE MATERIAL BUT MATCHES PRE-EXISTING SA CALCULATORS
THREAD DIMENSIONS (TOLERANCES)
Major Diameter (Pin) - (Ref: Machinery’s Handbook 29th Edition, Pg. 1924 Equation No. 2)
〖𝑀𝑎𝑗𝑜𝑟 𝐷𝑖𝑎𝑚𝑒𝑡𝑒𝑟 〗_(− 0.5 ∗ 𝑃𝑖𝑡𝑐ℎ)^(+ .0000)
Pitch Diameter (Pin) - (Ref: Machinery’s Handbook 29th Edition, Pg. 1924 Equation No. 4)
〖𝑃𝑖𝑡𝑐ℎ 𝐷𝑖𝑎𝑚𝑒𝑡𝑒𝑟〗_( − 0.006∗ √(𝑁𝑜𝑚𝑖𝑛𝑎𝑙 𝑇ℎ𝑟𝑒𝑎𝑑 𝑆𝑖𝑧𝑒)+0.03∗ √𝑃𝑖𝑡𝑐ℎ )^(+ .000)
Minor Diameter (Pin) - (Ref: Machinery’s Handbook 29th Edition, Pg. 1924 Equation No. 6)
〖𝑀𝑖𝑛𝑜𝑟 𝐷𝑖𝑎𝑚𝑒𝑡𝑒𝑟〗_( − 0.006∗ √(𝑁𝑜𝑚𝑖𝑛𝑎𝑙 𝑇ℎ𝑟𝑒𝑎𝑑 𝑆𝑖𝑧𝑒)+0.03∗ √𝑃𝑖𝑡𝑐ℎ )^(+ .0000)
THIS EQN DIFFERS FROM THE FORM GIVEN IN THE REFERENCE MATERIAL BUT MATCHES PRE-EXISTING SA CALCULATORS
Major Diameter (Box) - (Ref: Machinery’s Handbook 29th Edition, Pg. 1924 Equation No. 8)
〖𝑀𝑎𝑗𝑜𝑟 𝐷𝑖𝑎𝑚𝑒𝑡𝑒𝑟 〗_(− .0000)^(+ 0.006∗ √(𝑁𝑜𝑚𝑖𝑛𝑎𝑙 𝑇ℎ𝑟𝑒𝑎𝑑 𝑆𝑖𝑧𝑒)+0.03∗ √𝑃𝑖𝑡𝑐ℎ )
THIS EQN DIFFERS FROM THE FORM GIVEN IN THE REFERENCE MATERIAL BUT MATCHES PRE-EXISTING SA CALCULATORS
Pitch Diameter (Box) - (Ref: Machinery’s Handbook 29th Edition, Pg. 1924 Equation No. 10)
〖𝑃𝑖𝑡𝑐ℎ 𝐷𝑖𝑎𝑚𝑒𝑡𝑒𝑟 〗_(− .0000)^(+ 0.006∗ √(𝑁𝑜𝑚𝑖𝑛𝑎𝑙 𝑇ℎ𝑟𝑒𝑎𝑑 𝑆𝑖𝑧𝑒)+0.03∗ √𝑃𝑖𝑡𝑐ℎ)
THIS EQN DIFFERS FROM THE FORM GIVEN IN THE REFERENCE MATERIAL BUT MATCHES PRE-EXISTING SA CALCULATORS
Minor Diameter (Box) (Ref: Machinery’s Handbook 29th Edition, Pg. 1924 Equation No. 12)
〖𝑀𝑖𝑛𝑜𝑟 𝐷𝑖𝑎𝑚𝑒𝑡𝑒𝑟 〗_(− .0000)^(+ 0.05 ∗ 𝑃𝑖𝑡𝑐ℎ)
YIELD LOADS
Box Relief (In Tension) - (Ref: Derived equation)
𝐵𝑜𝑥 𝑅𝑒𝑙𝑖𝑒𝑓 (𝐼𝑛 𝑇𝑒𝑛𝑠𝑖𝑜𝑛)=𝐵𝑜𝑥 𝑌𝑖𝑒𝑙𝑑∗ 𝜋/4∗(〖𝐵𝑜𝑥𝑂𝐷〗^2−〖𝐵𝑜𝑥𝑅𝑒𝑙𝑖𝑒𝑓〗^2 )
Box Threads (Shear)- (Ref: EC-011 Rev.01)
𝐵𝑜𝑥 𝑇ℎ𝑟𝑒𝑎𝑑𝑠 (𝑆ℎ𝑒𝑎𝑟)=0.577∗𝐵𝑜𝑥𝑌𝑖𝑒𝑙𝑑∗ 𝜋∗𝑇𝑃𝐼∗𝑇ℎ𝑟𝑒𝑎𝑑 𝐸𝑛𝑔𝑎𝑔𝑒𝑚𝑒𝑛𝑡∗(𝑁𝑜𝑚𝑖𝑛𝑎𝑙 𝑇ℎ𝑟𝑒𝑎𝑑 𝑆𝑖𝑧𝑒−𝐵𝑜𝑥 𝑀𝑖𝑛𝑜𝑟 𝐷𝑖𝑎𝑚𝑒𝑡𝑒𝑟 𝑇𝑜𝑙𝑒𝑟𝑎𝑛𝑐𝑒)∗( 1/(2∗𝑇𝑃𝐼)+((𝑁𝑜𝑚𝑖𝑛𝑎𝑙 𝑇ℎ𝑟𝑒𝑎𝑑 𝑆𝑖𝑧𝑒−𝐵𝑜𝑥 𝑀𝑖𝑛𝑜𝑟 𝐷𝑖𝑎𝑚𝑡𝑒𝑟 𝑇𝑜𝑙𝑒𝑟𝑎𝑛𝑐𝑒)−(𝐵𝑜𝑥 𝑃𝑖𝑡𝑐ℎ 𝐷𝑖𝑎𝑚𝑒𝑡𝑒𝑟+𝐵𝑜𝑥 𝑃𝑖𝑡𝑐ℎ 𝐷𝑖𝑎𝑚𝑒𝑡𝑒𝑟 𝑇𝑜𝑙𝑒𝑟𝑎𝑛𝑐𝑒))∗tan⁡〖(𝜙)〗
Pin Relief (Tension) - (Ref: Derived equation)
𝑃𝑖𝑛 𝑅𝑒𝑙𝑖𝑒𝑓 (𝑇𝑒𝑛𝑠𝑖𝑜𝑛)= 𝑃𝑖𝑛 𝑌𝑖𝑒𝑙𝑑∗ 𝜋/4∗(〖𝑃𝑖𝑛𝑅𝑒𝑙𝑖𝑒𝑓〗^2−〖𝑃𝑖𝑛𝐼𝐷〗^2 )
Pin Threads (Shear) - (Ref: EC-011 Rev.01)
𝑃𝑖𝑛 𝑇ℎ𝑟𝑒𝑎𝑑𝑠 (𝑆ℎ𝑒𝑎𝑟)= 0.577∗𝐵𝑜𝑥𝑌𝑖𝑒𝑙𝑑∗ 𝜋∗𝑇𝑃𝐼∗𝑇ℎ𝑟𝑒𝑎𝑑 𝐸𝑛𝑔𝑎𝑔𝑒𝑚𝑒𝑛𝑡∗(𝐵𝑜𝑥 𝑀𝑖𝑛𝑜𝑟 𝐷𝑖𝑎𝑚𝑒𝑡𝑒𝑟−𝐵𝑜𝑥 𝑀𝑖𝑛𝑜𝑟 𝐷𝑖𝑎𝑚𝑒𝑡𝑒𝑟 𝑇𝑜𝑙𝑒𝑟𝑎𝑛𝑐𝑒)∗( 1/(2∗𝑇𝑃𝐼)+((𝑃𝑖𝑛 𝑃𝑖𝑡𝑐ℎ 𝐷𝑖𝑎𝑚𝑡𝑒𝑟−𝑃𝑖𝑛 𝑃𝑖𝑡𝑐ℎ 𝐷𝑖𝑎𝑚𝑡𝑒𝑟 𝑇𝑜𝑙𝑒𝑟𝑎𝑛𝑐𝑒)−(𝐵𝑜𝑥 𝑀𝑖𝑛𝑜𝑟 𝐷𝑖𝑎𝑚𝑒𝑡𝑒𝑟+𝐵𝑜𝑥 𝑀𝑖𝑛𝑜𝑟 𝐷𝑖𝑎𝑚𝑒𝑡𝑒𝑟 𝑇𝑜𝑙𝑒𝑟𝑎𝑛𝑐𝑒))∗tan⁡〖(𝜙)〗
Bearing Area - (Ref: Derived equation)
𝐵𝑒𝑎𝑟𝑖𝑛𝑔𝐴𝑟𝑒𝑎= {█(((𝑂𝑢𝑡𝑠𝑖𝑑𝑒𝑆ℎ𝑜𝑢𝑙𝑑𝑒𝑟 −𝐼𝑛𝑠𝑖𝑑𝑒𝑆ℎ𝑜𝑢𝑙𝑑𝑒𝑟)/cos⁡(𝝦) )∗(𝐼𝑛𝑠𝑖𝑑𝑒𝑆ℎ𝑜𝑢𝑙𝑑𝑒𝑟+ ((𝑂𝑢𝑡𝑠𝑖𝑑𝑒𝑆ℎ𝑜𝑢𝑙𝑑𝑒𝑟 −𝐼𝑛𝑠𝑖𝑑𝑒𝑆ℎ𝑜𝑢𝑙𝑑𝑒𝑟)/cos⁡(𝝦) ) ∗2𝝅 𝑖𝑠𝐵𝑎𝑐𝑘𝐴𝑛𝑔𝑙𝑒="𝑌𝑒𝑠" @𝝅/4 ∗(〖𝑂𝑢𝑡𝑠𝑖𝑑𝑒 𝑆ℎ𝑜𝑢𝑙𝑑𝑒𝑟〗^2 − 〖𝐼𝑛𝑠𝑖𝑑𝑒𝑆ℎ𝑜𝑢𝑙𝑑𝑒𝑟〗^2 ) 𝑖𝑠𝐵𝑎𝑐𝑘𝐴𝑛𝑔𝑙𝑒="𝑁𝑜")┤
Box Bearing Shoulder - (Ref: Derived equation)
𝐵𝑜𝑥 𝐵𝑒𝑎𝑟𝑖𝑛𝑔 𝑆ℎ𝑜𝑢𝑙𝑑𝑒𝑟=𝐵𝑜𝑥𝑌𝑖𝑒𝑙𝑑∗𝐵𝑒𝑎𝑟𝑖𝑛𝑔𝐴𝑟𝑒𝑎
Pin Bearing Shoulder- (Ref: Derived equation)
𝑃𝑖𝑛 𝐵𝑒𝑎𝑟𝑖𝑛𝑔 𝑆ℎ𝑜𝑢𝑙𝑑𝑒𝑟=𝑃𝑖𝑛𝑌𝑖𝑒𝑙𝑑∗𝐵𝑒𝑎𝑟𝑖𝑛𝑔𝐴𝑟𝑒𝑎
YIELD TORQUES
Yield Torque (Ref: ACME/STUB ACME Thread Strength Calculation -Wihaga)
𝑌𝑖𝑒𝑙𝑑 𝑇𝑜𝑟𝑞𝑢𝑒=(𝐴𝑥𝑖𝑎𝑙 𝐹𝑜𝑟𝑐𝑒∗((𝑃𝑖𝑡𝑐ℎ/2𝜋)+((𝑃𝑖𝑡𝑐ℎ 𝐷𝑖𝑎𝑚𝑒𝑡𝑒𝑟∗𝐹𝑟𝑖𝑐𝑡𝑖𝑜𝑛 𝐹𝑎𝑐𝑡𝑜𝑟)/(2∗cos⁡(𝜙) ))+(𝑀𝑖𝑑 𝑃𝑜𝑖𝑛𝑡 𝑅𝑎𝑑𝑖𝑢𝑠∗𝐹𝑟𝑖𝑐𝑡𝑖𝑜𝑛 𝐹𝑎𝑐𝑡𝑜𝑟)) )/12
BENDING STRENGTH RATIO
Box Section Modulus - (Ref: API Recommended Practice 7G – Addendum 1)
𝐵𝑜𝑥 𝑆𝑒𝑐𝑡𝑖𝑜𝑛 𝑀𝑜𝑑𝑢𝑙𝑢𝑠= 𝜋/32∗(〖𝐵𝑜𝑥 𝑂𝐷〗^4−〖𝐵𝑜𝑥 𝑅𝑒𝑙𝑖𝑒𝑓〗^4)/(𝐵𝑜𝑥 𝑂𝐷)
Pin Section Modulus - (Ref: API Recommended Practice 7G – Addendum 1)
𝑃𝑖𝑛 𝑆𝑒𝑐𝑡𝑖𝑜𝑛 𝑀𝑜𝑑𝑢𝑙𝑢𝑠= 𝜋/32∗(〖𝑃𝑖𝑛 𝑅𝑒𝑙𝑖𝑒𝑓〗^4−〖𝑃𝑖𝑛 𝐼𝐷〗^4)/(𝐵𝑜𝑥 𝑂𝐷)
Bending Strength Ratio - (Ref: API Recommended Practice 7G – Addendum 1, Eqn A.27)
𝐵𝑆𝑅= (𝐵𝑜𝑥 𝑆𝑒𝑐𝑡𝑖𝑜𝑛 𝑀𝑜𝑑𝑢𝑙𝑢𝑠)/(𝑃𝑖𝑛 𝑆𝑒𝑐𝑡𝑖𝑜𝑛 𝑀𝑜𝑑𝑢𝑙𝑢𝑠)
PLANAR STRESS AT PERIPHERIES
Box Shear Stress (Edge) - (Ref: Mechanics of Materials 4E - Pg. 140, EQN .3.9)
𝜏_𝑚𝑎𝑥= (𝑇𝑐_𝑚𝑎𝑥)/𝐽_𝑏𝑜𝑥
𝑐_𝑚𝑎𝑥= 𝐵𝑜𝑥𝑂𝐷/2
𝐽_𝑏𝑜𝑥= 1/2∗𝝅∗(〖𝐵𝑜𝑥𝑂𝐷〗^4− 〖𝐵𝑜𝑥𝑅𝑒𝑙𝑖𝑒𝑓〗^4)
Pin Shear Stress (Edge)- (Ref: Mechanics of Materials 4E - Pg. 140, EQN .3.9)
𝜏_𝑚𝑎𝑥= (𝑇𝑐_𝑚𝑎𝑥)/𝐽_𝑝𝑖𝑛
𝑐_𝑚𝑎𝑥= 𝑃𝑖𝑛𝑂𝐷/2
𝐽_𝑝𝑖𝑛= 1/2∗𝝅 ∗(〖𝑃𝑖𝑛𝑅𝑒𝑙𝑖𝑒𝑓〗^4− 〖𝑃𝑖𝑛𝐼𝐷〗^4)
DE-RATED PULL STRENGTH
De-rated Pull Strength – (Ref: API Recommended Practice 7G – Addendum 1 & Equation of a Line)
𝑃𝑆={█(𝑁𝑜𝑚. 𝑃𝑆, &𝐼𝑛𝑝𝑢𝑡 𝑇𝑜𝑟𝑞𝑢𝑒≤𝑆ℎ𝑜𝑢𝑙𝑑𝑒𝑟 𝑆𝑒𝑝𝑒𝑟𝑎𝑡𝑖𝑜𝑛@𝑁𝑜𝑚. 𝑃𝑆−(𝐼𝑛𝑝𝑢𝑡 𝑇𝑜𝑟𝑞𝑢𝑒−𝑆ℎ𝑜𝑢𝑙𝑑𝑒𝑟 𝑆𝑒𝑝𝑒𝑟𝑎𝑡𝑖𝑜𝑛)∗𝑆𝑙𝑜𝑝𝑒, &𝐼𝑛𝑝𝑢𝑡 𝑇𝑜𝑟𝑞𝑢𝑒>𝑆ℎ𝑜𝑢𝑙𝑑𝑒𝑟 𝑆𝑒𝑝𝑒𝑟𝑎𝑡𝑖𝑜𝑛)┤
BEARING RATIO
Bearing Ratio - (Ref: Derived equation)
𝐵𝑒𝑎𝑟𝑖𝑛𝑔 𝑅𝑎𝑡𝑖𝑜={█((𝐴𝑥𝑖𝑎𝑙 𝐹𝑜𝑟𝑐𝑒)/(𝑃𝑖𝑛 𝐵𝑒𝑎𝑟𝑖𝑛𝑔 𝐹𝑜𝑟𝑐𝑒), 𝐸𝑥𝑡𝑒𝑟𝑛𝑎𝑙 𝑆ℎ𝑜𝑢𝑙𝑑𝑒𝑟@(𝐴𝑥𝑖𝑎𝑙 𝐹𝑜𝑟𝑐𝑒)/(𝐵𝑜𝑥 𝐵𝑒𝑎𝑟𝑖𝑛𝑔 𝐹𝑜𝑟𝑐𝑒), 𝐼𝑛𝑡𝑒𝑟𝑛𝑎𝑙 𝑆ℎ𝑜𝑢𝑙𝑑𝑒𝑟)┤
PACKERS PLUS STANDARDS
Relief Length
𝑅𝑒𝑙𝑖𝑒𝑓 𝐿𝑒𝑛𝑔𝑡ℎ= 2 ∗ 𝑃𝑖𝑡𝑐ℎ
Counterbore Length
𝐶𝑜𝑢𝑛𝑡𝑒𝑟𝑏𝑜𝑟𝑒 𝐿𝑒𝑛𝑔𝑡ℎ=2 ∗ 𝑃𝑖𝑡𝑐ℎ
Maching Allowance
𝑀𝑎𝑐ℎ𝑖𝑛𝑖𝑛𝑔 𝐴𝑙𝑙𝑜𝑤𝑎𝑛𝑐𝑒=2 ∗𝑃𝑖𝑡𝑐ℎ
Box Relief
𝐵𝑜𝑥 𝑅𝑒𝑙𝑖𝑒𝑓=𝑀𝑎𝑗𝑜𝑟 𝐷𝑖𝑎. + .040
Pin Relief
𝑃𝑖𝑛 𝑅𝑒𝑙𝑖𝑒𝑓=𝑀𝑖𝑛𝑜𝑟 𝐷𝑖𝑎. − .040
Thread Engagement
𝑇ℎ𝑟𝑒𝑎𝑑 𝐸𝑛𝑔𝑎𝑔𝑒𝑚𝑒𝑛𝑡=𝑂𝑣𝑒𝑟𝑎𝑙𝑙 𝐿𝑒𝑛𝑔𝑡ℎ−𝑅𝑒𝑙𝑖𝑒𝑓 𝐿𝑒𝑛𝑔𝑡ℎ−𝐶𝑜𝑢𝑛𝑡𝑒𝑟𝑏𝑜𝑟𝑒 𝐿𝑒𝑛𝑔𝑡ℎ−2∗𝑃𝑖𝑡𝑐ℎ

## Material Properties
|  |  | Minimum Tensile Properties |  |  |  | Impact Properties |  | Hardness
Packers Spec# | Steel Type | Grade | UTS | YIELD | EL | R of A | Charpy `V` Notch |  | ( Max ) | Youngs modulus | Poisson's Ratio | Room Temp | 300 | 350 | 400 | 450 | 500 | 550 | 600 | 650 | 800
|  |  | ksi | ksi | % | % | Ft-Lbs | Temp | Rc | ksi '@ R/T | @ R/T | [10 empty] | Frank's orignal temp spreadsheet
% Yeild Strength Retained At Temperature, (Degrees F)
Custom Material |  |  | 75 | 60 | 20 | 50 |  |  | 85 HRB | 29700 | 0.29 | 100 | NA | #VALUE! | NA |  | #VALUE! |  | NA | #VALUE! | NA
MAT-10 | 41XX-NACE 16-22 HRc | 4130 Q & T (L80) | 105 | 80 | 25 | 64 | 38 | -75F | 22 Max | 29700 | 0.29 | 100 | 92 | 89.5 | 87 | 85 | 83 | 81 | 79 | #VALUE! | NA
MAT-19 | 41XX | 4140/4145 (P110) | 125 | 110 | 13 |  | 30 | -50°F | 28-36 | 29700 | 0.29 | 100 | 92 | 89.5 | 87 | 85 | 83 | 81 | 79 | #VALUE! | NA | 41XX Alloy | 95 | 92 | 87 | 79 | NR
MAT-22/MAT-29 | 10XX MILD STEEL | 1019 CF | 75 | 60 | 20 | 50 |  |  | 85 HRB | 29700 | 0.29 | 100 | NA | #VALUE! | NA | #VALUE! | #VALUE! | #VALUE! | NA | #VALUE! | NA | 9CR-1MO | 97 | 94 | 92 | 86 | 80
MAT-24 | 10XX MILD STEEL | 1026 CF | 70 | 60 | 15 | 40 |  |  | 78 HRB | 29700 | 0.29 | 100 | NA | #VALUE! | NA | #VALUE! | #VALUE! | #VALUE! | NA | #VALUE! | NA | 13CR | 93 | 89 | 86 | 82 | 74
MAT-27 | 10XX MILD STEEL | 1018 HF | 67 | 45 | 36 | 58 |  |  | 76 HRB | 29700 | 0.29 | 100 | NA | #VALUE! | NA | #VALUE! | #VALUE! | #VALUE! | NA | #VALUE! | NA | 22CR | 90 | 85 | 81 | NR | NR
MAT-33 | Cast Iron Bar | Ductile Iron 65-45-12 | 65 | 45 | 12 |  |  |  | 85 HRB | 23000 | 0.275 | 100 | NA | #VALUE! | NA | #VALUE! | #VALUE! | #VALUE! | NA | #VALUE! | NA | 25CR | 80 | 75 | 71 | NR | NR
MAT-34 | Cast Iron Bar | Ductile Iron 80-55-06 | 80 | 55 | 6 |  |  |  | 90 HRB | 25000 | 0.275 | 100 | NA | #VALUE! | NA | #VALUE! | #VALUE! | #VALUE! | NA | #VALUE! | NA | 410 S.S | 97 | 94 | 92 | 84 | 76
MAT-44 | NACE | Incoloy 925 - NACE | 140 | 110 | 18 | 20 |  |  | 26-38 | 28900 | 0.293 | 100 | 93 | 93 | 93 | 92 | 91 | 90 | 89 | 89 | 89 | 300 S.S. | 75 | 68 | 62 | 55 | 50
MAT-45 | NACE | Inconel 718 - NACE | 150 | 120 | 20 | 25 | 40 | R/T | 32-40 | 29600 | 0.29 | 100 | 97 | 96.5 | 96 | 95.5 | 95 | 94.5 | 94 | 93 | 92 | K-MONEL | 97 | 96 | 95 | 95 | 91
MAT-52 | 8620 | 8620 Annealed | 78 | 56 | 31 | 61 |  |  | 58 | 29700 | 0.29 | 100 | NA | #VALUE! | NA | #VALUE! | #VALUE! | #VALUE! | NA | #VALUE! | NA | INCOLOY 925 | 96 | 93 | 93 | 89 | 89
MAT-60 | Cast Iron Bar | Gray Iron | 30 | N/A | N/A | N/A | N/A | N/A | 94 HRB | 20000 | 0.275 | 100 | NA | #VALUE! | NA | #VALUE! | #VALUE! | #VALUE! | NA | #VALUE! | NA | INCONEL 718 | 98 | 97 | 96 | 94 | 92
MAT-123 | NACE | C110 - NACE | 120 | 110 | 16 | 30 | 15 | 32°F | 30 Max | 30600 | 0.3 | 100 | NA | #VALUE! | NA | #VALUE! | #VALUE! | #VALUE! | NA | #VALUE! | NA | 6061 |  | 86 | 55
MAT-132 | NACE | Super 13% Cr - NACE | 125 | 110 | 17 | 40 | 40 | 15°F | 26-32 | 29200 | 0.27 | 100 | 89 | 87.5 | 86 | 85 | 84 | 83 | 82 | 78 | 74 | 2024 |  | 97 | 66
MAT-153 | 41XX | 4130Mod/4140/4145Mod | 135 | 120 | 13 |  | 40 | 32°F | 30 min | 29700 | 0.29 | 100 | 92 | 89.5 | 87 | 85 | 83 | 81 | 79 | #VALUE! | NA
MAT-158 | 43XX | 4330V | 160 | 150 | 14 | 45 | 40 | R/T | 34-40 | 29700 | 0.29 | 100 | NA | #VALUE! | NA | #VALUE! | #VALUE! | #VALUE! | NA | #VALUE! | NA
MAT-160 | NACE | L80 13% Cr - NACE | 95 | 80 | 17 |  | 20 | R/T | 22 Max | 30600 | 0.3 | 100 | 92 | 89.5 | 87 | 85 | 83 | 81 | 79 | #VALUE! | NR
MAT-161 | 41XX | 4130Mod/4140/4145Mod | 140 | 125 | 13 |  | 40 | 32°F | 30 min | 29700 | 0.29 | 100 | 92 | 89.5 | 87 | 85 | 83 | 81 | 79 | #VALUE! | NA
MAT-162 | 41XX | 4130Mod/4140/4145Mod | 145 | 130 | 13 |  | 40 | 32°F | 30 min | 29700 | 0.29 | 100 | 92 | 89.5 | 87 | 85 | 83 | 81 | 79 | #VALUE! | NA

## Revision History
Revision History
0 | 2016-01-01 | Initial Release